## Template
Template Category | Growing Media - Green Roof Substrates
Template Version | v1.1
Category Description | Mixture of minerals, inorganic and organic matter, providing food, moisture and support for Flora in Green Roofs.
Classification System
Classification | Value
Suitability for Use
Template Custodian | Landscape Institute
Information Category | Parameter Name | Value | Units | Notes
Manufacturer Data
Specifications | Supplier |  | Text
Specifications | Internet Address |  | URL
Specifications | Product Model Name |  | Text
Specifications | Product Model Number |  | Text | Or Code
Specifications | URL to Cut-sheet |  | URL
Specifications | CE Approval |  | Text | Number, Yes, No
Specifications | Product Literature Webpage |  | URL
Specifications | Product Features |  | Text | Free text to describe product
Construction Data
Specifications | Clay and Silt Mass Percentage |  | Text | Grain Size Distribution by Mass (<0.063mm) between 7-20 (%)
Specifications | Abrasive Mass Percentage | Sandy loam | Text | Grain Size Distribution by Mass (0.063 - 2mm) between 15-30 (%)
Specifications | Gravel Mass Percentage | Granular | Text | Grain Size Distribution by Mass (>2mm) between 30-75 (%)
Specifications | Organic Matter Content |  | Text | Grain Size Distribution Value between 0-30 (%m/m)
Specifications | Max Water Capacity Condensed | 0.9 | Text | Volumetric Weight_Value between 0.8-2.0 (g/m3)
Specifications | Condensation in Dry Conditions | 0.5 | Text | Volumetric Weight_Value bewteen 0.3-1.4 (g/m3)
Specifications | Total Pore Volume Percentage | 65 | Text | Water Air Balance_Value >55 (%)
Specifications | Maximum Water Capacity Percentage | 70 | Text | Water Air Balance_Value between 15-75 (%)
Specifications | Air Content with Maximum Water Capacity | 15 | Text | Water Air Balance_Value >10
Specifications | Air content at pF1.8 | 23 | Text | Water Air Balance_Value >20
Specifications | Water Permeability at mod. Kf |  | Text | Water Air Balance_Value between 0.3-350 (mm/min)
Specifications | Acidity | 7.2 | Text | Value between 5.5-9.0 (pH H2O)
Specifications | Salinity | 0.4 | Text | Value between 0.1-3.5 (g/l)
Specifications | Dry Substrate Percentage by Weight | 4 | Text | Organic Matter Value between 3-35 in % of dry substrate %weight
Specifications | Available Nitrogen Content | 0.12 | Text | Nutrient value Decimal between 0.1-.015 (%m/m)
Specifications | Available Extractable Phosporus | 52 | Text | Nutrient value Integer between 0-100 (mg/1)
Specifications | Available Extractable Potassium | 250 | Text | Nutrient value Integer between 0-900 (mg/1)
Specifications | Available Extractable Magnesium | 450 | Text | Nutrient value Integer between 51-600 (mg/1)
Specifications | Carbon to Nitrogen Ratio | 20:1 | Text | Value <20:1
Dimensional Data
Specifications | Overall Volume |  | m3
Specifications | Operating Weight |  | kg
Specifications | Shipping Weight |  | kg
Performance Data
Specifications | Reference Standard | BS 3882:2007 | Text
Supply
Specifications | Storage |  | Text | Recommended storage details
Sustainable Material BREEAM etc
Sustainable Material BREEAM etc | Embodied Carbon |  | kgCO2
Sustainable Material BREEAM etc | Life Cycle Analysis |  | Number | BREEAM
Sustainable Material BREEAM etc | Location of Manufacturer |  | GridRef | Northing,Easting
Sustainable Material BREEAM etc | Green Guide for Specification |  | Text | A - E
Sustainable Material BREEAM etc | Environmental Product Declaration |  | Text | 3rd Party Verification
Sustainable Material BREEAM etc | Responsible Sourcing of Materials |  | Text | Endorsing body
Sustainable Material LEED v.4 | Responsible Extraction of Materials |  | Text | TBA
Sustainable Material LEED v.4 | Material Ingredient Reporting |  | Text | TBA
Operations & Maintenance
Facilities/Asset Management | Operations and Maintenance Manual |  | URL | Hyperlink to Manufacturer O&M Data
Facilities/Asset Management | Hourly |  | Text | Maintenance tasked required at this frequency.
Facilities/Asset Management | Daily |  | Text | Maintenance tasked required at this frequency.
Facilities/Asset Management | Weekly |  | Text | Maintenance tasked required at this frequency.
Facilities/Asset Management | Monthly |  | Text | Maintenance tasked required at this frequency.
Facilities/Asset Management | Quarterly |  | Text | Maintenance tasked required at this frequency.
Facilities/Asset Management | 6 Monthly |  | Text | Maintenance tasked required at this frequency.
Facilities/Asset Management | Annually |  | Text | Maintenance tasked required at this frequency.
Facilities/Asset Management | Expected Life |  | Years
Facilities/Asset Management | Warranty ID |  | Text

## SPie Attributes
Name | CreatedBy | CreatedOn | Category | SheetName | RowName | Value | Unit | ExtSystem | ExtObject | ExtIdentifier | Description | AllowedValues

## PDT Attributes
Name | CreatedBy | CreatedOn | Category | SheetName | RowName | Value | Unit | ExtSystem | ExtObject | ExtIdentifier | Description | AllowedValues