## Template
Template Category | Growing Media - Top Soil
Template Version | v.1.2
Category Description | Natural topsoil or manufactured topsoil in which plants can grow healthily
Classification System
Classification | Value
Information Category | Parameter Name | Value | Units | Notes
Manufacturer Data
Specifications | Supplier |  | Text
Specifications | Internet Address |  | URL
Specifications | Product Model Name |  | Text
Specifications | Product Model Number |  | Text | Or Code
Specifications | URL to Cut-sheet |  | URL
Construction Data
Specifications | Soil Texture Clay Content | 20 | Text | Integer between 5-35% (% m/m)
Specifications | Soil Texture Silt Content | 45 | Text | Integer between 0-65% (% m/m)
Specifications | Soil Texture Sand Content | 81 | Text | Integer between 30-85% (% m/m)
Specifications | Soil Organic Matter Content of Clay 5 to 20 | 25 | Text | Integer between 1-30% (% m/m)
Specifications | Soil Organic Matter Content of Clay 20 to 35 | 25 | Text | Integer between 1-30% (% m/m)
Specifications | Maximum Coarse Fragment Content Less than 2mm | 23 | Text | Integer between 1-30 (% m/m)
Specifications | Maximum Coarse Fragment Content Less than 20mm | 8 | Text | Integer between 1-10 (% m/m)
Specifications | Maximum Coarse Fragment Content Less than 50mm | 0 | Text | Number must be 0 (% m/m)
Specifications | Acidity | 7.2 | Text | Decimal between 3.5-9.0 (pH H20)
Specifications | Carbonate | 0 | Text | Any value (%m/m)
Specifications | Available Nitrogen Content | 0.12 | Text | Nutrient value Decimal between 0.1-.015 (%m/m)
Specifications | Available Extractable Phosporus | 52 | Text | Nutrient value Integer between 0-100 (mg/1)
Specifications | Available Extractable Potassium | 250 | Text | Nutrient value Integer between 0-900 (mg/1)
Specifications | Available Extractable Magnesium | 450 | Text | Nutrient value Integer between 51-600 (mg/1)
Specifications | Carbon to Nitrogen Ratio | 20:1 | Text | Value <20:1
Specifications | Available Exchangeable Sodium | 5 | Text | Value <15 (%)
Specifications | Chemical Contaminants Zinc | 21 | Text | mg/kgDS Value <300 (Nitric acid extractable)
Specifications | Chemical Contaminants Copper | 23 | Text | mg/kgDS Value <200 (Nitric acid extractable)
Specifications | Chemical Contaminants Nickel |  | Text | mg/kgDS Value <110 (Nitric acid extractable)
Specifications | Total Visible Contaminants Less than 2mm | 0.2 | Text | Value <0.5 (%m/m)
Specifications | Visible Contaminants Plastics | 0.25 | Text | Value <0.25 (%m/m)
Specifications | Visible Contaminants Sharps | 0 | Text | ZERO (%m/m)
Dimensional Data
Specifications | Overall Volume |  | m3
Specifications | Operating Weight |  | kg
Specifications | Shipping Weight |  | kg
Performance Data
Specifications | ReferenceStandard | BS 3882:2007 | Text
Sustainable Material BREEAM etc
Sustainable Material BREEAM etc | Embodied Carbon |  | kgCO2
Sustainable Material BREEAM etc | Life Cycle Analysis |  | Number | BREEAM
Sustainable Material BREEAM etc | Location of Manufacturer |  | GridRef | Northing,Easting
Sustainable Material BREEAM etc | Green Guide for Specification |  | Text | A - E
Sustainable Material BREEAM etc | Environmental Product Declaration |  | Text | 3rd Party Verification
Sustainable Material BREEAM etc | Responsible Sourcing of Materials |  | Text | Endorsing body
Sustainable Material LEED v.4 | Responsible Extraction of Materials |  | Text | TBA
Sustainable Material LEED v.4 | Material Ingredient Reporting |  | Text | TBA
Operations & Maintenance
Facilities/Asset Management | Operations and Maintenance Manual |  | URL | Hyperlink to Manufacturer O&M Data
Facilities/Asset Management | Hourly |  | Text | Maintenance tasked required at this frequency.
Facilities/Asset Management | Daily |  | Text | Maintenance tasked required at this frequency.
Facilities/Asset Management | Weekly |  | Text | Maintenance tasked required at this frequency.
Facilities/Asset Management | Monthly |  | Text | Maintenance tasked required at this frequency.
Facilities/Asset Management | Quarterly |  | Text | Maintenance tasked required at this frequency.
Facilities/Asset Management | 6 Monthly | Autumn and spring operations for topsoil used in lawns | Text | Maintenance tasked required at this frequency.
Facilities/Asset Management | Annually | Annual addition of compost on beds | Text | Maintenance tasked required at this frequency.
Facilities/Asset Management | Expected Life |  | Years
Facilities/Asset Management | Warranty ID |  | Text

## SPie Attributes
Name | CreatedBy | CreatedOn | Category | SheetName | RowName | Value | Unit | ExtSystem | ExtObject | ExtIdentifier | Description | AllowedValues

## PDT Attributes
Name | CreatedBy | CreatedOn | Category | SheetName | RowName | Value | Unit | ExtSystem | ExtObject | ExtIdentifier | Description | AllowedValues