## Template
Template Category | Root Barrier
Template Version | v1.3
Category Description | Sheet material used to prevent egress of tree roots to protect services or features and to prevent damage to root systems during excavation. Can be used to deflect root systems to encourage root growth downwards.
Classification System
Classification | Value
Suitability for Use
Template Custodian | Landscape Institute
Information Category | Parameter Name | Value | Units | Notes
Manufacturer Data
Specifications | Manufacturer |  | Text
Specifications | Manufacturer Website |  | URL
Specifications | Product Range |  | Text
Specifications | Product Model Number |  | Text | Or Code
Specifications | CE Approval |  | Text | Number, Yes, No
Specifications | Product Literature Webpage |  | URL
Specifications | Product Features |  | Text | Free text to describe product
Construction Data
Specifications | Type |  | Text | This is a COBie field, other fields will be required in final PDTs.
Specifications | Shape |  | Text | This is a COBie field, other fields will be required in final PDTs.
Specifications | Material |  | Text
Specifications | Profile |  | Text | Smooth, Ribbed
Specifications | Colour |  | Text
Specifications | Material Thickness |  | mm
Specifications | Accessories |  | Text
Specifications | Jointing Method |  | Text | Overlay, Jointing Tape
Dimensional Data
Specifications | Overall Length per Roll |  | m | e.g. 30
Specifications | Overall Depth |  | mm | 300, 600, 1000
Specifications | Density |  | Number | g/cc
Specifications | Shrinkage |  | Text | Percentage shrinkage range
Specifications | Melt Flow |  | Number | Maximum value (g/10min) at 190C/5kg
Specifications | Gross Weight |  | kg | Weight per m2
Specifications | Shipping Weight |  | kg
Performance Data
Specifications | Reference Standard |  | Text
Specifications | ¦zod Impact, notched |  | Number | Minimum value kj/m2
Specifications | Stress at Yield |  | Mpa | Range
Specifications | Stress at Break |  | Mpa | Range
Specifications | Strain at Break |  | Number | Minimum value (%)
Specifications | Flexular Modulus |  | MPa | Range
Specifications | Shore D hardiness |  | Text | Range between 0 and 100
Specifications | VST/A |  | Text | Percentage range @ 10N
Specifications | HDT/B |  | Text | Temperature range (°C) @ 0.45MPa
Specifications | Application | External | Text
Controls
Specifications | BMS Links |  | Y/N
Sustainability
Sustainable Material BREEAM etc | Embodied Carbon |  | kgCO2
Sustainable Material BREEAM etc | Life Cycle Analysis |  | Number | BREEAM
Sustainable Material BREEAM etc | Location of Manufacturer |  | GridRef | Northing,Easting
Sustainable Material BREEAM etc | Green Guide for Specification |  | Text | A - E
Sustainable Material BREEAM etc | Environmental Product Declaration |  | Text | 3rd Party Verification
Sustainable Material BREEAM etc | Responsible Sourcing of Materials |  | Text | Endorsing body
Sustainable Material ETL | Energy Technology List |  | URL | Hyperlink to ETL webpage for product
Sustainable Material LEED v.4 | Responsible Extraction of Materials |  | Text | TBA
Sustainable Material LEED v.4 | Material Ingredient Reporting |  | Text | TBA
Operations & Maintenance
Facilities/Asset Management | Operations and Maintenance Manual |  | URL | Hyperlink to Manufacturer O&M Data
Facilities/Asset Management | Daily |  | Text | Maintenance tasks or SFG2012 codes.
Facilities/Asset Management | Weekly |  | Text | Maintenance tasks or SFG2012 codes.
Facilities/Asset Management | Monthly |  | Text | Maintenance tasks or SFG2012 codes.
Facilities/Asset Management | Quarterly |  | Text | Maintenance tasks or SFG2012 codes.
Facilities/Asset Management | 6 Monthly |  | Text | Maintenance tasks or SFG2012 codes.
Facilities/Asset Management | Annually |  | Text | Maintenance tasks or SFG2012 codes.
Facilities/Asset Management | Bespoke Timeframe |  | Text | Maintenance tasks or SFG2012 codes.
Facilities/Asset Management | Expected Life |  | Years
Facilities/Asset Management | Warranty ID |  | Text

## SFG2012
SFG2012 Code | Action | Criticality
43_02_01 | Refer to SFG2012
43_02_01S | Manufacturer maintenance requirements.

## SPie Attributes
Name | CreatedBy | CreatedOn | Category | SheetName | RowName | Value | Unit | ExtSystem | ExtObject | ExtIdentifier | Description | AllowedValues
Tag | nn@buildingSMART.org.uk | 2012-02-11 14:12 | Requirement | Component | AirTerminal_AirTerminal_GRILLE_UK_Instance | UK Product Template Template | n/a | AEC3_BimServices | IfcFlowTerminal | 1COBieocc9999D0ER5A999 | Tag | n/a
AirflowType | nn@buildingSMART.org.uk | 2012-02-11 14:12 | Requirement | Component | AirTerminal_AirTerminal_GRILLE_UK_Instance | unset | enumeration | AEC3_BimServices | IfcPropertyEnumeratedValue | Pset_AirTerminalOccurrence | Enumeration defining the functional type of air flow through the terminal. | supplyair , returnair , exhaustair , other , notknown , unset
Location | nn@buildingSMART.org.uk | 2012-02-11 14:12 | Requirement | Component | AirTerminal_AirTerminal_GRILLE_UK_Instance | unset | enumeration | AEC3_BimServices | IfcPropertyEnumeratedValue | Pset_AirTerminalOccurrence | Location (a single type of diffuser can be used for multiple locations); high means close to ceiling. | sidewallhigh , sidewalllow , ceilingperimeter , ceilinginterior , floor , sill , other , notknown , unset
AcquisitionDate | nn@buildingSMART.org.uk | 2012-02-11 14:12 | Requirement | Component | AirTerminal_AirTerminal_GRILLE_UK_Instance | 2012-02-11T14:11:48 | n/a | AEC3_BimServices | IfcPropertySingleValue | Pset_ManufacturerOccurrence | The date that the manufactured item was purchased. | n/a
BatchReference | nn@buildingSMART.org.uk | 2012-02-11 14:12 | Requirement | Component | AirTerminal_AirTerminal_GRILLE_UK_Instance | n/a | n/a | AEC3_BimServices | IfcPropertySingleValue | Pset_ManufacturerOccurrence | The identity of the batch reference from which an occurrence of a product is taken. | n/a
AssemblyPlace | nn@buildingSMART.org.uk | 2012-02-11 14:12 | Requirement | Component | AirTerminal_AirTerminal_GRILLE_UK_Instance | unset | enumeration | AEC3_BimServices | IfcPropertyEnumeratedValue | Pset_ManufacturerOccurrence | Enumeration defining where the assembly is intended to take place, either in a factory, other offsite location or on the building site. | factory , offsite , site , other , notknown , unset